## Interface
Heat Pumps
CCE Agency Baseline Inputs |  | Predicted Program Results
Basic Agency and Program Information |  | Monetized Values
Retail electricity generation rate ($/kWh) |  | Annual Net Revenue from Electricity Sales ($) | 0%
Percent net revenue from electricity sales (%) |  | Net Present Value of Revenue from Additional Electricity Sales ($) | 0
Expected Heat Pumps Installed
Agency's discount rate (%) |  | GHG and Health Effects
Societal discount rate (%) | 5% | Total Lifetime Anthropogenic GHG emissions avoided (tons) | 0
|  | Total Lifetime Biogenic GHG emissions | 0
Energy Mix |  | Present Value of GHG emission reductions ($) | 0
Biomass |  | Present Value of Health improvements ($) | 0
Geothermal
Other Eligible renewable
Coal
Large Hydropower
Natural gas
Nuclear
Unspecified
Sum | 0%
Additional Agency, Energy, and Program Information
Transmission losses (%) | 4.23%
Carbon value ($/ton CO2e) | 13
Rebound effect (%) | 0%
Average Space Heating requirement (BTU/yr) | 23590813.8068
Average Energy Usage of heat pumps (kWh/yr) | 1985.9435
Expected Heat Pump Lifetime | 15
Emission limit of gas furnaces replaced (ng/J) | 40
Average heat content of natural gas (BTU/cf) | 1035
Health impact level | Mid

## Calculations
Electricity Generation Emission Factors
Fuel Type | Percentage | GHG Emission Factor (kg CO2e/kWh) | NOx Emission Factor (kg NOx/kWh) | SOx Emission Factor (kg SOx/kWh) | PM Emission Factor (kg PM/kWh) | CO Emission Factor (kg CO2e/kWh) | VOC Emission Factor (kg VOC/kWh)
Biomass | 0% | 0 | 0 | 0 | 0 | 0 | 0
Geothermal | 0% | 0 | 0 | 0 | 0 | 0 | 0
Other Renewable | 0% | 0 | 0 | 0 | 0 | 0 | 0
Coal | 0% | 0 | 0 | 0 | 0 | 0 | 0
Large Hydro | 0% | 0 | 0 | 0 | 0 | 0 | 0
Natural Gas | 0% | 0 | 0 | 0 | 0 | 0 | 0
Nuclear | 0% | 0 | 0 | 0 | 0 | 0 | 0
Unspecified Sources | 0% | 0 | 0 | 0 | 0 | 0 | 0
Total | 0% | 0 | 0 | 0 | 0 | 0 | 0
Annual Heat Pump Emissions
Annual kWh/HP | Transmission loss | Rebound Effect | GHG Emissions (tons CO2e/yr) | NOx Emissions (tons NOx/yr) | SOx Emissions (tons SOx/yr) | PM Emissions (tons PM/yr) | CO Emissions (tons CO/yr) | VOC Emissions (tons VOC/yr) | Biogenic GHG Emissions (tons CO2e/yr) | Anthropogenic GHG Emissions (tons CO2e/yr)
1985.9435 | 4.23% | 0% | 0 | 0 | 0 | 0 | 0 | 0 | 0 | 0
NG Furnace emission factors
| lb/10^6 scf | lb/MMBTU | lb/BTU
lb CO2/10^6 scf | 120000 | 117.6471 | 0.00011765
lb CH4/10^6 scf | 2.3 | 0.0022549 | 2.2549e-09
lb N2O/10^6 scf | 0.64 | 0.00062745 | 6.2745e-10
lb CO2e/10^6 scf |  |  | 0.00011788
NOx (lb/10^6 scf) | 0.43677 | 0.00042821 | 9.3035e-08
SOx (lb/10^6 scf) | 0.6 | 0.00058824 | 5.8824e-10
PM (lb/10^6 scf) | 7.6 | 0.007451 | 7.451e-09
VOC (lb/10^6 scf) | 5.5 | 0.0053922 | 5.3922e-09
Emissions from Central Warm Air Natural Gas Furnace
Annual space heating requirement (BTU/yr) | Heat content of natural gas (BTU/cf) | USEPA average heating value | Annual NG usage (million scf/yr) | lb CO2/yr | lb CH4/yr | lb N2O/yr | GHG Emissions (tons CO2e/yr) | NOx Emissions (tons NOx/yr) | SOx Emissions (tons Sox/yr) | PM Emissions (tons PM/yr) | VOC Emissions (tons VOC/yr)
23590813.8068 | 1035 | 1020 | 0.022793 | 2735.1668 | 0.052424 | 0.014588 | 1.3703 | 1.0603e-12 | 6.8379e-06 | 8.6614e-05 | 6.2681e-05
Annual space heating requirement (BTU/yr) | GHG Emissions (tons CO2e/yr) | NOx Emissions (tons NOx/yr) | SOx Emissions (tons Sox/yr) | PM Emissions (tons PM/yr) | VOC Emissions (tons VOC/yr)
23590813.8068 | 1.3904 | 0.0010974 | 6.9385e-06 | 8.7887e-05 | 6.3603e-05
Net Emission Reduction
Quantity of Heat Pumps Installed | Anthropogenic GHG Emissions (tons CO2e/yr) | NOx Emissions (tons NOx/yr) | SOx Emissions (tons Sox/yr) | PM Emissions (tons PM/yr) | VOC Emissions (tons VOC/yr) | Heat Pump Lifetime (years) | GHG Emissions (tons CO2e) | NOx Emissions (tons NOx) | SOx Emissions (tons SOx) | PM Emissions (tons PM) | VOC Emissions (tons VOC)
0 | 0 | 0 | 0 | 0 | 0 | 15 | 0 | 0 | 0 | 0 | 0
Annual Biogenic Emissions (tons CO2e/yr) | Total Biogenic CO2e emissions (tons/CO2e)
0 | 0
Annual Benefit of Avoided Emissions
Unit | CO2e | NOx | SOx | PM2.5 | PM10 | VOC
tons/yr | 0 | 0 | 0 | 0 | 0 | 0
$/ton | 13 | 22719.2983 | 43074.663 | 355147.2275 | 2073.4646 | 7082.276
$/year | 0 | 0 | 0 | 0 | 0 | 0
Present Benefit of Avoided Emissions | [10 empty] | Present Benefit of Net Revenue from Electricity Sales
Year | CO2e ($/yr) | NOx ($/yr) | SOx ($/yr) | PM2.5 | PM10 | VOC | Discount Rate (%) | Present CO2e ($/yr) | Criteria Pollutants ($/yr) |  | Year | $/year | Discount Rate (%) | Present CO2e ($/yr)
1 | 0 | 0 | 0 | 0 | 0 | 0 | 0.95238 | 0 | 0 |  | 1 | 0 | 0.95238 | 0
2 | 0 | 0 | 0 | 0 | 0 | 0 | 0.90703 | 0 | 0 |  | 2 | 0 | 0.90703 | 0
3 | 0 | 0 | 0 | 0 | 0 | 0 | 0.86384 | 0 | 0 |  | 3 | 0 | 0.86384 | 0
4 | 0 | 0 | 0 | 0 | 0 | 0 | 0.8227 | 0 | 0 |  | 4 | 0 | 0.8227 | 0
5 | 0 | 0 | 0 | 0 | 0 | 0 | 0.78353 | 0 | 0 |  | 5 | 0 | 0.78353 | 0
6 | 0 | 0 | 0 | 0 | 0 | 0 | 0.74622 | 0 | 0 |  | 6 | 0 | 0.74622 | 0
7 | 0 | 0 | 0 | 0 | 0 | 0 | 0.71068 | 0 | 0 |  | 7 | 0 | 0.71068 | 0
8 | 0 | 0 | 0 | 0 | 0 | 0 | 0.67684 | 0 | 0 |  | 8 | 0 | 0.67684 | 0
9 | 0 | 0 | 0 | 0 | 0 | 0 | 0.64461 | 0 | 0 |  | 9 | 0 | 0.64461 | 0
10 | 0 | 0 | 0 | 0 | 0 | 0 | 0.61391 | 0 | 0 |  | 10 | 0 | 0.61391 | 0
11 | 0 | 0 | 0 | 0 | 0 | 0 | 0.58468 | 0 | 0 |  | 11 | 0 | 0.58468 | 0
12 | 0 | 0 | 0 | 0 | 0 | 0 | 0.55684 | 0 | 0 |  | 12 | 0 | 0.55684 | 0
13 | 0 | 0 | 0 | 0 | 0 | 0 | 0.53032 | 0 | 0 |  | 13 | 0 | 0.53032 | 0
14 | 0 | 0 | 0 | 0 | 0 | 0 | 0.50507 | 0 | 0 |  | 14 | 0 | 0.50507 | 0
15 | 0 | 0 | 0 | 0 | 0 | 0 | 0.48102 | 0 | 0 |  | 15 | 0 | 0.48102 | 0
16 | 0 | 0 | 0 | 0 | 0 | 0 | 0.45811 | 0 | 0 |  | 16 | 0 | 0.45811 | 0
17 | 0 | 0 | 0 | 0 | 0 | 0 | 0.4363 | 0 | 0 |  | 17 | 0 | 0.4363 | 0
18 | 0 | 0 | 0 | 0 | 0 | 0 | 0.41552 | 0 | 0 |  | 18 | 0 | 0.41552 | 0
19 | 0 | 0 | 0 | 0 | 0 | 0 | 0.39573 | 0 | 0 |  | 19 | 0 | 0.39573 | 0
20 | 0 | 0 | 0 | 0 | 0 | 0 | 0.37689 | 0 | 0 |  | 20 | 0 | 0.37689 | 0
21 | 0 | 0 | 0 | 0 | 0 | 0 | 0.35894 | 0 | 0 |  | 21 | 0 | 0.35894 | 0
22 | 0 | 0 | 0 | 0 | 0 | 0 | 0.34185 | 0 | 0 |  | 22 | 0 | 0.34185 | 0
23 | 0 | 0 | 0 | 0 | 0 | 0 | 0.32557 | 0 | 0 |  | 23 | 0 | 0.32557 | 0
24 | 0 | 0 | 0 | 0 | 0 | 0 | 0.31007 | 0 | 0 |  | 24 | 0 | 0.31007 | 0
25 | 0 | 0 | 0 | 0 | 0 | 0 | 0.2953 | 0 | 0 |  | 25 | 0 | 0.2953 | 0
26 | 0 | 0 | 0 | 0 | 0 | 0 | 0.28124 | 0 | 0 |  | 26 | 0 | 0.28124 | 0
27 | 0 | 0 | 0 | 0 | 0 | 0 | 0.26785 | 0 | 0 |  | 27 | 0 | 0.26785 | 0
28 | 0 | 0 | 0 | 0 | 0 | 0 | 0.25509 | 0 | 0 |  | 28 | 0 | 0.25509 | 0
29 | 0 | 0 | 0 | 0 | 0 | 0 | 0.24295 | 0 | 0 |  | 29 | 0 | 0.24295 | 0
30 | 0 | 0 | 0 | 0 | 0 | 0 | 0.23138 | 0 | 0 |  | 30 | 0 | 0.23138 | 0
Total Present Value ($) | [7 empty] | 0 | 0 |  | Total Present Value ($) |  |  | 0
Note on B6: Author: solar, small hydro, wind

## Data
GHG Emission Factors | [9 empty] | 100 yr Global Warming Potentials
Coal | kg CO2/MMBTU | kg CH4/MMBTU | kg N2O/MMBTU | Heat Rate (MMBTU/kWh) | kg CO2/kWh | kg CH4/kWH | kg N2O/kWh | kg CO2e/kWh |  | CO2 | 1
Coal | 95.52 | 0.011 | 0.0016 | 0.010495 | 1.0025 | 0.00011545 | 1.6792e-05 | 1.0102 |  | Methane | 28
Natural Gas | 53.06 | 0.001 | 0.0001 | 0.007878 | 0.41801 | 7.878e-06 | 7.878e-07 | 0.41844 |  | Nitrous Oxide | 265
Geothermal | 7.71 | 0 | 0 | 0.003412 | 0.026307 | 0 | 0 | 0.026307 |  | Fuel | Heat Rate (BTU/kWh)
Large Hydro | NA | NA | NA | 0 | 0.011 | 0 | 0 | 0.011 |  | Coal | 10495
Biomass | 107.33 | 0.0258 | 0.00405 | 0.003412 | 0.36621 | 8.803e-05 | 1.3819e-05 | 0.37234 |  | Natural Gas | 7878
Other Renewable | NA | NA | NA | 0 | 0 | 0 | 0 | 0 |  | Petroleum | 10687
Unspecified Sources | 53.06 | 0.001 | 0.0001 | 0.007878 | 0.41801 | 7.878e-06 | 7.878e-07 | 0.41844 |  | Conversions
[10 empty] | kg/lb | 0.45359
Criteria Pollutant Emission Factors (lb/MMBTU) | [9 empty] | gram/lb | 453.592
Criteria Pollutants | Coal | Natural Gas (boiler) | Natural Gas (turbine) | Natural Gas | Geothermal | Biomass | Large Hydro | Other Renewable |  | lb/ton | 2000
NOx (lb/MMBTU) | 0.53046 | 0.098039 | 0.1145 | 0.10627 |  |  | 0 | 0 |  | kg/ton | 0.0011023
SOx (lb/MMBtu) | 1.3951 | 0.00058824 | 0.0034 | 0.0019941 |  |  | 0 | 0 |  | ng/g | 1000000000
PM (lb/MMBtu) | 0.3 | 0.007451 | 0.0047 | 0.0060755 |  |  | 0 | 0
CO (lb/MMBTU) | 0.12413 | 0.082353 | 0.0225 | 0.052426 |  |  | 0 | 0
VOC (lb/MMBTU) |  | 0.010784 | 0.0021 | 0.0064422 |  |  | 0 | 0
Criteria Pollutant Emission Factors (kg/kWh)
Criteria Pollutants | Coal | Natural Gas (boiler) | Natural Gas (turbine) | Natural Gas | Geothermal | Biomass | Large Hydro | Other Renewable | Unspecified Sources
NOx (kg/kWh) | 0.0025252 | 0.00035033 | 0.00040915 | 0.00037974 | 0 | 0.0009267 | 0 | 0 | 0.00037974
SOx (kg/kWh) | 0.0066413 | 2.102e-06 | 1.215e-05 | 7.1258e-06 | 0.00015876 | 0.000603 | 0 | 0 | 7.1258e-06
PM (kg/kWh) | 0.0014281 | 2.6625e-05 | 1.6795e-05 | 2.171e-05 | 0 | 0.002814 | 0 | 0 | 2.171e-05
CO (kg/kWh) | 0.00059089 | 0.00029428 | 8.0401e-05 | 0.00018734 | 0 | 0.0047546 | 0 | 0 | 0.00018734
VOC (kg/kWh) | 0 | 3.8537e-05 | 7.5041e-06 | 2.302e-05 | 0 | 0.0001349 | 0 | 0 | 2.302e-05
Note green highlighted cells are the values that ultimately get used in the model.
Summary of health costs of criteria pollutants from various studies
NOx standard (ng/J) |  |  |  | NOx (2016 USD/ton) | SOx (2016 USD/ton) | PM2.5 (2016 USD/ton) | PM10 (2016 USD/ton) | VOC (2016 USD/ton)
14 |  |  |  | 2683.3071 | 15855.9054 | 39029.9211 | 2073.4646 | N/A
40 |  |  |  | 59612.1452 | 79482.8603 | 372575.9075 | N/A | 13909.5005
|  |  |  | 11699.0099 | 98044.3342 | 711413.4781 | N/A | 3978.6107
|  |  |  | 49948.3105 | N/A | N/A | N/A | N/A
|  |  |  | 5473.0307 | 21664.0797 | 82095.4599 | N/A | N/A
|  |  |  | 18032.5158 | 31556.9027 | 146514.1912 | N/A | N/A
|  |  |  | 11586.769 | 11843.8956 | 779254.4074 | N/A | 3358.7167
|  |  | Low | 2683.3071 | 11843.8956 | 39029.9211 | 2073.4646 | 3358.7167
|  |  | Average | 22719.2983 | 43074.663 | 355147.2275 | 2073.4646 | 7082.276
|  |  | High | 59612.1452 | 98044.3342 | 779254.4074 | 2073.4646 | 13909.5005
Note on F6: Author: https://www.eia.gov/totalenergy/data/annual/pdf/sec17.pdf
Note on J6: Author: may be an underestimate http://geo-energy.org/reports/GeothermalGreenhouseEmissionsNov2012GEA_web.pdf
Note on B7: Author: http://www.c2es.org/technology/factsheet/hydropower
Note on G7: Author: CO2e
Note on B8: Author: Taylor: https://www.epa.gov/sites/production/files/2016-03/documents/stationaryemissions_3_2016.pdf
Note on F8: Author: Taylor: https://www.eia.gov/totalenergy/data/annual/pdf/sec17.pdf
Note on B10: Author: assume natural gas
Note on C13: Author: Average of all coal types
Note on D13: Author: https://www3.epa.gov/ttn/chief/ap42/ch01/final/c01s04.pdf
Note on E13: Author: https://www3.epa.gov/ttn/chief/ap42/ch01/final/c01s04.pdf
Note on F13: Author: Average of boiler and turbine
Note on G13: Author: https://energy.gov/eere/geothermal/geothermal-power-plants-meeting-clean-air-standards
Note on D14: Author: assume FGR
Note on C15: Author: average, uncontrolled, 1% sulfur
Note on C17: Author: ignore hand fed
Note on C21: Author: Average of all coal types
Note on D21: Author: https://www3.epa.gov/ttn/chief/ap42/ch01/final/c01s04.pdf
Note on E21: Author: https://www3.epa.gov/ttn/chief/ap42/ch01/final/c01s04.pdf
Note on F21: Author: Average of boiler and turbine
Note on G21: Author: https://energy.gov/eere/geothermal/geothermal-power-plants-meeting-clean-air-standards
Note on D22: Author: assume FGR
Note on C23: Author: average, uncontrolled, 1% sulfur
Note on C25: Author: ignore hand fed